## Homepage
Click on the Eye to Enter
Developed by
Dr. R.D. Ravindran
Aravind Eye Hospital, Pondicherry
Comments & Suggestions
Sterilization Protocol Checklist

## User Information
User Information
Rationale
Nosocomial infections are major concerns for any hospital in the world and are on the rise. It is more so in the developing countries. Most of the infections can be prevented by strictly adhering to safe practices like hand hygiene, use of gloves, effective practices of decontamination of instruments and other soiled items. The reasons for inadequate sterilizing practices in hospitals can be cited as:
• Inadequate knowledge about significance of sterilising practice.
• Hospitals are started by clinicians who are highly qualified in clinical skills but are handicapped about other aspects. | Purpose
• Age old practices are continued and not upgraded with the current dynamics. | The tool has been designed as a checklist to document current practices in every step of cataract surgery. The periodic review with some expert input of such details will lead to standardized practices to reduce complications in cataract surgery and to ensure quality surgery to a patient. It is aimed at all the staff involved in the surgical procedure.
• Employment of trained personnel is difficult due to financial constraints.
Purpose
The tool has been developed to tackle the above mentioned issues. It is aimed at practicing persons involved in the actual process of sterilisation in an ophthalmic operation theatre and starting a new hospital.
About the tool
The tool serves as a check list as well as a quality check. The areas include the number of surgical sets required, the cleaning procedures of various instruments and the operation theatre and the aseptic practices for the theatre personnel. The tool displays the current accepted procedures for these areas. The hospitals can asses their current practices against them. If required, they can fill up the questionnaire and send it back for evaluation.
© 2002, Aravind Eye Care System
All Rights Reserved | © 2002, Aravind Eye Care System
Comments and Suggestion | All Rights Reserved
Comments and Suggestion

## Sterilization Protocol
Sterilization Protocol
Area | Accepted norm/Protocol | Yes | No | Current Practice | Remarks
No. of standard surgical sets | One surgeon with one OT table: 4 sets
One surgeon with two OT tables: 7 sets
One junior surgeon with one OT table: 2 sets
Cleaning Procedure
Preparation of Instruments for Sterilization | Instruments thoroughly cleaned by washing in sterile distilled / mineral water.
Instruments placed in a tray with perforated bottom that allows steam penetration around the instruments during autoclaving.
Size of instruments pack allow space for steam penetration in the drum
The tray is placed inside a bin after spreading the towel inside.
Gloves are provided for handling the instruments..
All the instruments are cleaned with ultrasonic cleaner once a week.
Sterilization before surgery
A) Blunt Instruments | Autoclaving parameters
i. Blunt Instruments, dressing, glass, silicon materials, Linen, vessels. | Pressure - 20pound
Temperature - 121°C
Time -30 Min
ii. Rubber items | Pressure - 20pound
Temperature - 110°C
Time - 30 Min
iii. Liquids | Pressure - 20pound
Temperature - 121°C
Time - 20 Min
Area | Accepted norm/Protocol | Yes | No | Current Practice | Remarks
Indicator tape | Used in every cycle.
3 tapes (bottom, top, middle - within the drums) are placed
B) Sterilization of instruments in between surgery | The instruments cleaned using clean minearal or boiled tap water and a clean brush.
The cannullated instruments flushed with sterile saline / RL solution.
Autoclaved using single drum autoclave.
Autoclaved for twenty minutes.
C) Sharp Instruments (Including razor blade) | Prior to Surgery Autoclaved
Between Cases also Autoclaved
D) Cryoprobe, Vitrectomy Cutter, Cautery wire | 1.Sterilized using formaldehyde.
The instruments placed inside the drum. One or two cotton pads are placed inside the drum and are soaked with liquid formalin (15 to 20 ml) or formalin tablets.
The chamber is kept closed overnight, for a period of 12 hours.
Fresh cotton pads used daily.
2.Ethylene oxide (Gas Sterilization)
All lubricants removed from instruments.
Instruments are absolutely dry.
Instruments packed in polythene bag with indicator tape inside the bag.
Area | Accepted norm/Protocol | Yes | No | Current Practice | Remarks
E) Sutures (Ideally suture should not be re-used. In case if they are reused the following procedure should be followed.) | The suture thread are wound around a cotton ball
Resterilised by autoclaving.
Resterilised using the Cidex solution (chemical sterilization protocol).
F) Linen | All dresses washed with detergents.
Caps and masks are autoclaved.
Aprons and drape sheets washed with detergent, dried in covered area and autoclaved in a loosely packed, separate drum with an indicator strip pasted.
G) Irrigation Solutions | Should use bottle containers
Check for Clarity of solution and suspended particles.
Check for leakage and quantity of solution
Bottle container is autoclaved.
H) Viscoelastic: | Left over viscoelastics not reused
Hand Washing
a) Prior surgery | Hand first washed with ordinary tap water + medicated soap,
Followed by scrubbing with chemical disinfectant. (Povidone iodine liquid scrub or 20% Chlorhexidine)
Chemical disinfectants used twice on each occasion for 3 min (Rub and avoid using brush)
Boiled cooled water is used for hand wash
b) During surgery | Sharp instrument kept on towel such that tip are facing up.
Dropped lenses are not implanted after washing.
c)In Between cases | 2.5%. Chlorhexidine hand rub is used
Rectified Spirit is used
The gloves are changed after 5 cases or if comes in contact with unsterile surface
Theatre Sterilization
Area | Accepted norm/Protocol | Yes | No | Current Practice | Remarks
a) Operating room& corridors | Daily OT floor is mopped with 0.5% chlorine solution mixed with detergents
Formalin fumigation is done
Complete washing of the theatre including walls, door, floors and equipment is done once a week with 0.5% chlorine solution mixed with detergents
Block room, changing room, doctor's room are cleaned daily three times with 0.5% chlorine solution mixed with detergents
b) Furniture’s &equipment | Fans, light, watches, A/C vents inside the theatre are wiped once a week.
Equipment like microscopes are cleaned separately with Isopropyl alcohol except lens.
Lenses cleaned once a week with lens cleaning solutions.
Tables, saline stands, revolving chairs (surgeon seat) are cleaned daily
Disinfectant used | with 0.5% chlorine solution mixed with detergents (disinfectant cleaning solution)
Chlorhexidine gluconate 75% - 10 ml diluted with 500ml of water
10% Benzalkonium chloride ).
C) Air conditioning unit | Air conditioner filter is cleaned once in a week
e) Others | Slippers for toilet use and theatre are kept separated.
Slippers are daily washed with detergent and dried.
Stretchers used in & out of theatre are separated.
d) Microbiological evaluations | Periodic culture is done once in a month from areas such as hand wash, instrument trolley, knifes and gas sterilized items.
Swabs are taken from operating tables, surgeon’s hands, and assistant’s hands; for culture once in a month.
© 2002, Aravind Eye Care System
All Rights Reserved
Comments and Suggestion